## Data Collection
Nix Test Sheet - Data Collection Form - v2
Test Information
Instructions For Use:
Name
| Contact Email | [12 empty] | 1.) Fill out entire test information section.
| Data collection date | [12 empty] | 2.) Ensure settings are the same across all devices. Recommended D50/2°/M1
| Test Sheet Version # | [12 empty] | 3.) Scan the printed test sheet with device 1 and input Lab values to 2 decimals below. (follow the latest instructions available at: https://www.nixsensor.com/cmyk-test-v3/)
4.) Repeat for device 2, 3, and 4, for inter-instrument and intra-instrument agreement calculations, or repeat with the same Nix and competitor unit for repeatability calculations.
|  |  |  | Brand | Model Name & Number | [8 empty] | 5.) When completed, save your excel template and email to your Nix representative.
Nix Device Unit 1
Nix Device Unit 2
Competitor Device Unit 1
Competitor Device Unit 2
Device Settings
Inter-Instrument Agreement (or Repeatability)
| Nix Unit 1 | [13 empty] | Nix Unit 2 (or Nix Unit 1 Again)
|  | A |  |  | B |  |  | C |  |  | D |  |  |  |  | A |  |  | B |  |  | C |  |  | D
|  | L | a | b | L | a | b | L | a | b | L | a | b |  |  | L | a | b | L | a | b | L | a | b | L | a | b | ΔE00 | A | B | C | D
| 1 | [13 empty] | 1 | [12 empty] | 1 | 0 | 0 | 0 | 0
| 2 | [13 empty] | 2 | [12 empty] | 2 | 0 | 0 | 0 | 0
| 3 | [13 empty] | 3 | [12 empty] | 3 | 0 | 0 | 0 | 0
| 4 | [13 empty] | 4 | [12 empty] | 4 | 0 | 0 | 0 | 0
| 5 | [13 empty] | 5 | [12 empty] | 5 | 0 | 0 | 0 | 0
[28 empty] | Sheet Average -> |  |  |  | 0
| Competitor Unit 1 | [13 empty] | Competitor Unit 2 (or Competitor Unit 1 Again)
|  | A |  |  | B |  |  | C |  |  | D |  |  |  |  | A |  |  | B |  |  | C |  |  | D
|  | L | a | b | L | a | b | L | a | b | L | a | b |  |  | L | a | b | L | a | b | L | a | b | L | a | b | ΔE00 | A | B | C | D
| 1 | [13 empty] | 1 | [12 empty] | 1 | 0 | 0 | 0 | 0
| 2 | [13 empty] | 2 | [12 empty] | 2 | 0 | 0 | 0 | 0
| 3 | [13 empty] | 3 | [12 empty] | 3 | 0 | 0 | 0 | 0
| 4 | [13 empty] | 4 | [12 empty] | 4 | 0 | 0 | 0 | 0
| 5 | [13 empty] | 5 | [12 empty] | 5 | 0 | 0 | 0 | 0
[28 empty] | Sheet Average -> |  |  |  | 0
[9 empty] | Intra-Instrument Agreement | [7 empty] | Notes:
[9 empty] | ΔE00 | A | B | C | D |  |  |  | Any particular notes for this batch of tests can go here.
[9 empty] | 1 | 0 | 0 | 0 | 0
[9 empty] | 2 | 0 | 0 | 0 | 0
[9 empty] | 3 | 0 | 0 | 0 | 0
[9 empty] | 4 | 0 | 0 | 0 | 0
[9 empty] | 5 | 0 | 0 | 0 | 0
[9 empty] | Sheet Average -> |  |  |  | 0

## Example
Nix Test Sheet - Data Collection Form - v2
Test Information
Instructions For Use:
| Name |  |  |  | Matthew Sheridan
| Contact Email |  |  |  | info@nixsensor.com | [8 empty] | 1.) Fill out entire test information section.
| Data collection date |  |  |  | Jan 9 2023 | [8 empty] | 2.) Ensure settings are the same across all devices. Recommended D50/2°/M1
| Test Sheet Version # |  |  |  | v3.1 | [8 empty] | 3.) Scan the printed test sheet with device 1 and input Lab values to 2 decimals below. (follow the latest instructions available at: https://www.nixsensor.com/cmyk-test-v3/)
4.) Repeat for device 2, 3, and 4, for inter-instrument and intra-instrument agreement calculations, or repeat with the same Nix and competitor unit for repeatability calculations.
|  |  |  | Brand | Model Name & Number | [8 empty] | 5.) When completed, save your excel template and email to your Nix representative.
| Nix Device Unit 1 |  |  | Nix | Nix Spectro 2
| Nix Device Unit 2 |  |  | Nix | Nix Spectro 2 (same unit)
| Competitor Device Unit 1 |  |  | X-Rite | eXact 1 Professional
| Competitor Device Unit 2 |  |  | X-Rite | eXact 1 Professional (same unit)
| Device Settings |  |  |  | D50/2°/M1
Inter-Instrument Agreement (or Repeatability)
| Nix Unit 1 | [13 empty] | Nix Unit 2 (or Nix Unit 1 Again)
|  | A |  |  | B |  |  | C |  |  | D |  |  |  |  | A |  |  | B |  |  | C |  |  | D
|  | L | a | b | L | a | b | L | a | b | L | a | b |  |  | L | a | b | L | a | b | L | a | b | L | a | b | ΔE00 | A | B | C | D
| 1 | 94.69 | 0.56 | 0.06 | 76.41 | -13.37 | -21.9 | 61.46 | -27.15 | -37.97 | 54.15 | -34.53 | -48.58 |  | 1 | 94.7 | 0.59 | -0.04 | 76.46 | -13.28 | -21.93 | 61.51 | -27.04 | -37.94 | 54.15 | -34.52 | -48.55 | 1 | 0.10764 | 0.074067 | 0.06326 | 0.0087975
| 2 | 94.73 | 0.57 | -0.03 | 72.9 | 27.63 | -3.73 | 57.69 | 51.45 | -1.58 | 46.25 | 70.11 | -0.05 |  | 2 | 94.69 | 0.59 | -0.06 | 72.82 | 27.66 | -3.74 | 57.7 | 51.36 | -1.5 | 46.31 | 70.01 | -0.1 | 2 | 0.047687 | 0.061627 | 0.047901 | 0.066148
| 3 | 94.68 | 0.54 | 0.06 | 90.65 | -1.68 | 40.92 | 88.74 | -1.69 | 69.6 | 89 | -3.06 | 89.3 |  | 3 | 94.65 | 0.58 | 0 | 90.62 | -1.66 | 40.85 | 88.69 | -1.69 | 69.58 | 88.95 | -3.08 | 89.37 | 3 | 0.084632 | 0.033519 | 0.032076 | 0.0359
| 4 | 94.79 | 0.57 | -0.04 | 64.12 | -2.76 | 1.54 | 36.5 | -0.39 | 0.07 | 15.94 | -0.03 | 2.13 |  | 4 | 94.68 | 0.55 | -0.02 | 64.18 | -2.72 | 1.46 | 36.57 | -0.43 | 0.1 | 15.81 | 0.07 | 2.19 | 4 | 0.074641 | 0.09965 | 0.087891 | 0.17895
| 5 | 94.64 | 0.54 | 0 | 22.27 | 19 | -45.31 | 47.58 | -65.37 | 25.32 | 44.85 | 65.72 | 43.94 |  | 5 | 94.68 | 0.55 | -0.02 | 22.29 | 19.07 | -45.2 | 47.58 | -65.26 | 25.32 | 44.88 | 65.68 | 43.95 | 5 | 0.03424 | 0.10071 | 0.029955 | 0.033127
[28 empty] | Sheet Average -> |  |  |  | 0.065121
| Competitor Unit 1 | [13 empty] | Competitor Unit 2 (or Competitor Unit 1 Again)
|  | A |  |  | B |  |  | C |  |  | D |  |  |  |  | A |  |  | B |  |  | C |  |  | D
|  | L | a | b | L | a | b | L | a | b | L | a | b |  |  | L | a | b | L | a | b | L | a | b | L | a | b | ΔE00 | A | B | C | D
| 1 | 95.2481 | 0.41492 | 0.48164 | 76.89 | -13.5109 | -21.6715 | 61.7655 | -27.545 | -37.8416 | 54.3766 | -35.0656 | -48.6881 |  | 1 | 95.334 | 0.41303 | 0.45666 | 76.9233 | -13.5552 | -21.6876 | 61.8375 | -27.5006 | -37.8384 | 54.3862 | -35.1009 | -48.6952 | 1 | 0.056851 | 0.036896 | 0.064736 | 0.01576
| 2 | 95.3961 | 0.41098 | 0.40904 | 73.5112 | 27.6953 | -3.2977 | 58.1643 | 51.8004 | -1.0422 | 46.5409 | 70.9941 | 0.41592 |  | 2 | 95.3978 | 0.40629 | 0.41599 | 73.5845 | 27.6516 | -3.3217 | 58.1145 | 51.9286 | -1.0581 | 46.5423 | 70.9815 | 0.47633 | 2 | 0.0098586 | 0.060236 | 0.059618 | 0.025409
| 3 | 95.3264 | 0.41657 | 0.47114 | 91.1236 | -2.1838 | 40.8136 | 89.0167 | -2.377 | 69.9246 | 89.2415 | -4.0145 | 90.2426 |  | 3 | 95.3618 | 0.41184 | 0.48634 | 91.1214 | -2.1559 | 40.8669 | 89.0569 | -2.3863 | 70.0037 | 89.2387 | -3.9834 | 90.2613 | 3 | 0.026823 | 0.028716 | 0.032043 | 0.017523
| 4 | 95.4158 | 0.40363 | 0.51287 | 64.6472 | -3.0499 | 1.7112 | 36.9096 | -0.3517 | 0.4937 | 15.3486 | -0.07107 | 1.8886 |  | 4 | 95.4588 | 0.40507 | 0.4956 | 64.6335 | -3.0141 | 1.7057 | 36.9435 | -0.32835 | 0.4937 | 15.3549 | -0.08045 | 1.8783 | 4 | 0.030816 | 0.04607 | 0.044578 | 0.017337
| 5 | 95.3284 | 0.38588 | 0.42433 | 22.2748 | 20.027 | -45.7234 | 48.3803 | -68.3188 | 25.4966 | 45.0592 | 66.3424 | 46.1444 |  | 5 | 95.3582 | 0.38508 | 0.41676 | 22.2286 | 20.1076 | -45.7525 | 48.3844 | -68.3474 | 25.5116 | 45.0488 | 66.3386 | 46.142 | 5 | 0.019304 | 0.052653 | 0.0086721 | 0.0099049
[28 empty] | Sheet Average -> |  |  |  | 0.03319
[9 empty] | Intra-Instrument Agreement | [7 empty] | Notes:
[9 empty] | ΔE00 | A | B | C | D |  |  |  | Any particular notes for this batch of tests can go here.
[9 empty] | 1 | 0.5757 | 0.38132 | 0.32765 | 0.29195
[9 empty] | 2 | 0.63371 | 0.52813 | 0.51641 | 0.40198
[9 empty] | 3 | 0.59016 | 0.47204 | 0.45191 | 0.55237
[9 empty] | 4 | 0.70635 | 0.58344 | 0.54431 | 0.45387
[9 empty] | 5 | 0.63052 | 0.51361 | 1.1002 | 0.88147
[9 empty] | Sheet Average -> |  |  |  | 0.55686